## eInkDisplay_BOM_new
Designator | Comment | Description | Footprint | Quantity | Manufacturer | Manufacturer Part Number | Supplier | Supplier part number | Substitute | Supplier part number
C1, C2, C4, C6, C7, C8, C9, C10, C11 | 1uF/25V | CAPACITOR 0402 CERAMIC | 0402C | 9 | MURATA | GRT155R61E105KE01D | Farnell | 2672112
C3, C5 | 4.7uF/10V | CAPACITOR 0603 CERAMIC | 0603C | 2 | MURATA | GRT188R61E475KE13D | Farnell | 2672159
D1, D2, D3 | RSX051VYM30FHTR |  | TUMD2M | 3 | ROHM | RSX051VYM30FHTR | Farnell | 2581630
J1 | ePaper_FPC | FFC & FPC Connectors RotaryBackLock .5mm Dual Contact 24pin | SSD1675A_ZIF_24pins | 1 | Omron Electronics | XF3M-2415-1B | Mouser | 653-XF3M-2415-1B
L1 | LPS3314-473MBR | INDUCTOR | IND_WURTH_WE-TPC_4828 | 1 | Coilcraft | LPS3314-473MRB | Mouser | 994-LPS3314-473MRB
m1 | 5046182012 | Board to Board & Mezzanine Connectors SLIMSTACK .35MM SSB6 RECEPT 20CKT | 5046182012_molex_mezz | 1 | Molex | 5046182012 | Mouser | 538-504618-2012
Q1 | MOSFET_N | MOSFET 30V N-CHANNEL (D-S) | SC-70_3_leads | 1 | Vishay / Siliconix | SI1308EDL-T1-BE3 | Mouser | 78-SI1308EDL-T1-BE3
R1, R3 | 100k |  | 0201R | 2
R2 | 2R2 |  | 0603R | 1 | PANASONIC | ERJP03J2R2V | Farnell | 1750637
U1 | TPS22916CNYFPT | Power Switch ICs - Power Distribution 5.5-V, 2-A, 60-m , 10-nA leakage load switch with output discharge 4-DSBGA -40 to 85 | BGA_4pin_0.8x0.8 | 1 | TI | TPS22916CNYFPT | Mouser | 595-TPS22916CNYFPT | ADP198ACBZ-R7 | 584-ADP198ACBZ-R7 | Low stock as well available. Needs layout intervention.